## Cir Pub
Circular waveguide TE11 & TM01 mode & Guide wavelength calc.

2Ghz	inch	mm	TE & TM from Dia
Diameter	3,653	92,796mm	Diameter	92,796mm
Length	19,123	485,724mm	Fc (TE11 mode cutoff)	1893,383MHz
Distance from back	1,912	48,572mm	Fc (TM01 mode cutoff)	2473,007MHz
Driven element	1,208	30,685mm	Dia / wavelength	0,810
			Guide wavelength	194,290mm		7,649in
			Length / guide wavelength	2,500
			Guide wavelength / 4	48,572mm		1,912in
			Required length	388,58 to	582,87mm	15,30in to	22,948in

5Ghz	inch	mm	TE & TM from Dia
Diameter	1,654	42,000mm	Diameter	42,000mm				center freq Mhz	5180
Length	9,659	245,337mm	Fc (TE11 mode cutoff)	4183,295MHz				Wavelength (mm)	57,8749918918919
Distance from back	0,966	24,534mm	Fc (TM01 mode cutoff)	5463,933MHz				C (m/s)	299792458
Driven element	0,570	14,469mm	Dia / wavelength	0,367
			Guide wavelength	98,135mm		3,864in
			¾ guide wavelength	73,6011 mm
			Guide wavelength / 4	24,534mm		0,966in
			Required length	196,27 to	294,40mm	7,73in to	11,591in

One can see here that a Pringles can at 72mm ID has a rapidly changing and very long guide wavelength (standing wavelength) of 2863mm, this makes proper construction impossible. It needs to be larger in diameter in order achieve a stable and much lower gu / The ARRL antenna book states that the circular waveguide diameter should be large enough to support operation in the TE11 propagation mode at the lowest operating frequency. / However the waveguide diameter should not be large enough to support operation in the TM01 propagation mode at the highest operating frequency. / When we calculate the TE11 mode cutoff for 2401MHz we get 73.177mm.(minuum diameter) / When we calculate the TM01 mode cutoff for 2473MHz we get 92.796mm.(maximum diameter) / So we now have a diameter range and have to decide where the ideal for us exists in this range. / As a circular waveguide increases in diameter: / -The beam becomes narrower (higher gain); / -The aperture increases (basically the effective antenna area gets bigger, and bigger means potentially more power is captured); / -The guide wavelength decrees. (and so does the required can length. - The ARRL say that the required waveguide length is at least two guide wavelengths); / The graph at top shows that at 76mm diameter the guide wavelength changes a lot between 2401 and 2473MHz. However at 90mm diameter, there is very little difference in guide wavelength between 2401 and 2487MHz. - hence (at 90mm dia.) the spacing of the element to the back of can will remain correct as you move from channel 1 to 11. / Those four factors suggest that one uses the largest diameter allowed in the TE11 propagation range, that is - 92.796mm inside diameter. / All the other dimensions are be calculated from diameter. / If you can help with refinements or additions to the calculations here let me know - Julian Featherston julian@concentrate.com.au / - I would love to add best Q value for the element and predicted gain for a given conical horn addition. / The minimum required length is two guide wavelengths and the element spacing is 1/4 guide wavelength relative to waveguide diameter.

The minimum required length (two guide wavelengths) and the element spacing (1/4 guide wavelength) relative to waveguide diameter.